## Stake Holder Inputs
Group | Inputs | Details | How to Improve
Operations | Robust for Manufacturing Environment | Need designs that are robust for Manufacturing Envirnoment. No more DV fictures ending up in production. Need to have Operations in design review process. | Test Engineering Tools Team - new test system requirement
Operations | Design for Safety and Ergonomics | Need designs that are ergonomic - EX: Avoid repetative manual connecting of cables. | Test Engineering Tools Team - new test system requirement
Operations | Standardize | Standardize - make all systems look/feel the same. Easier to train and maintain. | Test Engineering Tools Team - control common system designs
QA, Operations | Test SW Version Control | Need to avoid unreleased test SW at manufacturing. Have test systems validate their SW version(s) | Test Engineering Tools Team - common system checks its own version(s). A self audit.
QA, Operations | Product SW/FW Version Checks | Need to avoid unreleased product SW/FW at manufacturing. Have test systems validate the product SW/FW version(s) and record to results | Test Engineering Tools Team - common system checks product versions. Expected ersions provided by ERS
Operations | Need SPC Reports Based on Measured Data | These reports do not exist. Only PASS/Fail control reports. Processes maybe out of control and will not know until spike in failures. | Test Engineering Tools Team - common and comprehensive data collection and reporting
Operations | Automate Test Systems | No long/complex manual tests - 1176 | Test Engineering Tools Team - fast rollout of automated system.
Test Technicians | Provide Troubleshooting Tools and Fixtures | Design in tools and sequences for troubleshooting | Diagnostic test sequences
Test Technicians | Collect and Record Detailed Failure Data | Right now usually only the measurement that failed is reported. Collecting more data of the state of the UUT when it failed would help troubleshooting. | Diagnostic test sequences
Operations, Test Technicians | Stability/Repeatability | No intermittent failures - like 485 communication issues | Gage R&R
Operations, Test Technicians | Integrate ERS and Test Systems | No using 2 screens and adding similar info to both | Test Engineering Tools Team - new common system feature
Operations | Self Test | Design internal self test. Build Self-Test/Verificaiton fixture for periodic check out. Helps with maintenance and repair | Test Engineering Tools Team - new test system requirement
Operations | Design to be Fault Tolerant | Design so the system can not be damaged by a UUT failure | Test Engineering Tools Team - control common HW designs
Operations | Test Equipment Commonality | Reduce the variation fo TE needed for spares | Test Engineering Tools Team - control common HW designs
Test Technicians | Read PN and SN from UUT | Can skip manual scan in, less risk of mix up | Test Engineering Tools Team - new common system feature
Operations | Brown Out Tolerant | Bea ble to resume after a brown out - save data. | Test Engineering Tools Team - new test system requirement. Possibly put UPS at HASS PC
Operations | Better Tester Maintenance Plans | Specify how often to inspect/replace cables etc. Track failures per slot - predict wear out of connectors etc. | Test Engineering Tools Team - new test system requirement. Better Maint procedure, Test System Health Monitor App
Operations | Use Proper English | Make user prompts clear | Test Engineering Tools Team - new test system requirement.
Test Engineering | Off Site Support | Design to operate off site - store data so it can be ported to AES DB | Test Engineering Tools Team - new test system requirement.
Test Engineering | Design for Deployment | If systems may be deployed then needs to be designed for multiple facility power (220V + 110V) | Test Engineering Tools Team - new test system requirement.

## Sys Requirements
Area | Requirement | ID | Stake Holder | Level | Inspection | Demonstration | Analysis | Test
Version Control | The test system shall display the test SW version(s) |  | QA | Sys
Version Control | The test system shall display the test application name and SW version |  | QA | SW
Version Control | The test system shall check its application SW version against a QA controled list and indicate its released status. |  | QA
ERS | The test system shall maintain a connection to ERS and shall indicate if there is an error with this connection. |  | Ops
Tester Maint | The test system shall maintain a connection to the Test System Monitor application and shall indicate if there is an error with this connection. |  | Ops
DataBase | The test system shall maintain a connection to the Test System DataBase and shall indicate if there is an error with this connection. |  | Ops
ERS | The test system shall interface to the ERS per "Interface Control Document - Test System to ERS" (DXXXYYYZZZ) to eliminate the need for an operator to use a separate application to read and input product work order information. |  | Ops
Version Control | The test system shall not buy off an ERS work order operation unless it has verified that all of its applicable test SW component versions (application, sequence, etc..) are released to the appropriate status (determined by the Work Order). EX: Production work order operations can only be bought off by a test performed by tester SW that is released to production. |  | QA
Tester Maint | The test system shall interface to the Test System Monitor application per "Interface Control Document - Test System to Test System Monitor" (DXXXYYYZZZ). |  | Ops
Tester Maint | The test system shall report events to the test system monitor including: > Application Launch > Test System Error > UUT Loaded > Test Start > Test Aborted > Test End > Operator Manual Actions > Application Exit |  | Ops
Deployment | The shall be designed to operate on 115VAC 60Hz or 220VAC 50Hz power. This may be wavered if the system is never expected to be delivered to a facility outside the USA.
Standardization | Test system designs shall have a common look and feel throughout the company. |  | Ops | Sys
Standardization | The test system shall use the common core SW architecture defined in DXXX. |  | Test Eng | Sys
Standardization | The test engineering team will maintain a Hardware Design guide that contains common style and best practice information. |  | Test Eng | Sys
Standardization | The test engineering team will maintain a library of preferred HW design implementations including a preferred COTS test equipment list, recommended test fixture design templates, recommended interconnect schemas, etc.. New Test System designs shall leverage as much reuse of previous test system designs as possible. |  | Test Eng | Sys
Standardization | Test system SW user interfaces shall have a common look and feel to the operators. |  | Ops | Sys
Standardization | The test engineering SW team shall maintain a SW style guide that is used to maintain a common look and feel of developed code. |  | Ops | Sys
Configuration | Test systems shall have a means to store configuration information. |  |  | Sys
Configuration | There shall be a tool with a user friendly interface to edit test system configuration. This tool will make it easier to train technicians to setup test systems and it will prevent errors in the format that configuration data is saved. |  |  | Sys
Maintenance | The test system shall have the ability to perform self tests. The system should be designed to perform self checks at the following levels: 1. Power on self test (POST) - At power on and before each UUT test check the status of all components and verify they are operational. 2. Built In Test (BIT) - The test system should have built in circuitry to connect to reference signals and/or to loop back signals. A special self test sequence will be initiated to verify functionality of the test system. 3. Fixture assisted Self Test - Have a fixture that connects to the UUT interface and emulates and/or loops back signals. A special self test sequence will be initiated to verify functionality of the test system. |  | OPs | Sys
Definitions | An ERROR is an indication that a component of the test system is not operating properly. A TEST RESULT is the outcome of a test performed on the UUT. The TEST RESULT may PASS or it may FAIL. A failing TEST RESULT is not an ERROR.
Maintenance | When an ERROR occurs during a test sequence, the test shall be aborted. Technician may have the ability to continue on error for test system maintance.
Maintenance | ERRORs shall be reported in an indication to the operator.
Maintenance | ERRORs shall be recorded in a log that is used by maintenace personnel.
Maintenance | ERRORs shall be recorded in a database that can be queried by maintenace personnel.
Test Sequences | Test sequences shall be developed such that when a TEST RESULT failure occurs it makes a decision to: > Abort if safety to the operator is a concern or if there is a risk of damage to UUT or to the test system. > Continue if there are no safety or damage risks and there is benefit in proceeding to collect more data. When possible, the sequence should branch on a failure to a special diagnostice sequence that collects data that will assist to troubleshoot the UUT.
Maintenance | The test system shall monitor computer resources and report errors if the computer health is compromized. Examples: CPU % busy too high, % Memory (RAM) used is too high, Available Storage Memory (HDD) is too low. |  | Ops | Sys
Maintenance | The test system shall periodically check log folders and delete (clean up) old log files after they are older than a specified age. |  | Ops | Sys
Maintenance | The log file retention age shall be configurable. |  | Ops | SW
Maintenance | Test system applications shall check log file size and start a new log file when the current file size becomes greater than 10MBytes. |  | Ops | SW
Maintenance | The test system shall log events to an Event log file.
Safety | The test system shall have hardware or software interlocks to prevent conditions where safety or damage can occur. An example situation is using an interlock to prevent 2 outputs from being switch ON to the same net at the same time.
Mode | Indicate if running online (connected to ERS, DB, Test System Monitor) or Offline (no network connectivity) |  | Ops
Mode | The test system shall operate in the following different modes: Production Test - used for production Design Verfication Test - used for design verification Maintenance - used for periodic checks and repair Engineering - used for development of test systems In each mode only the controls and indicators that are appropriate for that mode should be available.
Mode | The test system shall have obvious indications to let the operator know which mode it is in (such as changing color of user interface). This will prevent the operator from testing products using the incorrect test system mode.
Mode | The ability to select the test system mode shall be protected such that operators only have access to modes they have permissions to.
Mode | At power up, the test system shall initialize to the most restrictive mode (such as Production). The operator will select other modes which will require some form of authentication.
Results | Recorded test results shall have an attribute that indicates the mode the test system was in when they were recorded.
Version Control | The test system shall verify the release status of the version of its software components by comparing the version(s) against a list controlled by the companie's quality assurance group. |  |  | Sys
Version Control | The test system shall display the name, version, and release status of its software components. |  |  | Sys
Version Control | For production tests, the test system shall check the product ID then pull the appropriate test sequence script from a source that is controlled by quality assurance. |  |  | SW
Version Control | The test system shall display the name, version, and release status of its main application software.
Version Control | The test system shall display the name, version, and release status of its test sequence script.
Test Script | Where applicable, the test sequence shall read the SW and FW component versions from the UUT, verify theeir release status and record the Name, Versions and Status I the test results.
Test Init | The operator ID shall be obtained and recorded with test results. |  |  | Sys
Test Init | Where possible the test system shall read Product ID and SN from the UUT (no need for the operator to enter this information).
ERS | The test system shall interface with the ERS system per DXXX to record routing information without the need of a separate ERS application. |  |  | Sys
Results | Where possible on multiple UUT testers, the test system shall provide a PASS/FAIL indicator (a LED) at the UUT's physical location. This will reduce the risk that the operator associates PASS/FAIL result with the incorrect UUT. |  |  | Sys
Safety | Test systems shall be designed to meet the safety check list provided in DXXX. |  |  | Sys
Test Init, Safety | At initialization the test system shall put all of its components into a known safe state (i.e. UUT is powerd off, loads are off etc..).

## HW Design Guide
Area | Item | Notes
Ergonomic | Operator interface is above 30 inches form the ground
Ergonomic | All operator displays, controls, and indicators shall be on the front of the test system
Ergonomic | All operator controls shall be above 30 inches and below 60 inches from the ground
All components greater than 35 pounds shall have a mechanism for a 2 man lift.
Electrical connectors can be detached using one ahnd
Indicators are displayed and/or are labled using standard language phrases
After power interruptions resulting in Test System shutdown, the Test System shall return to a known state upon power restoration.

## Safety and Erg Check List
Check List Item | Notes
Operator interface is above 30 inches form the ground

## User Scenarios
Area | Scenario | Action | Details | Notes
Production Operations
Test Station App is Launched, All OK
Performs app initialization
Get Station ID from HW Config
|  | Connect to Test System Monitor | Sends Event: App Launched, includes station ID Indicates if Status Monitor connection OK
|  | Connect to DB and check App Version | Indicates if DB connection OK Indicated if App Version is released
|  | Performs Self Test Sequence | Checks SW module integrity Check Equipment Status Indicates errors on GUI Sends error events to Status Monitor Reads cable harness to detect fixture ID Indicate Fixture ID(s)
|  | Go to Production Mode | Enable only Production Mode pages Indicate MODE = Production | MODE Indication: GUI frame changes color EX Blue MODE indicator indicates name of mode (EX "PRODUCTION")
|  | Go to Idle State | Ready to start a test
Single DUT, HW ID and SN can be read from DUT, ERS OK, Test PASS
|  | Operator - At Test App GUI, Select "NEW TEST" | Old test data cleared Prompts for User ID with popup window | Can operator scan in user ID at start of shift and not need to rescan in each time?
|  | Operator - Scans in ID | ID is scanned from Badge PRETEST button is visible
Operator - Connects DUT
|  | Operator - Selects PRETEST | UUT is powered ON SN is read from DUT DUT SN is displayed Display UUT Status is WHITE, "Checking ERS" Check with ERS - Correct Operation Display UUT Status is BLUE, "ERS OK" Provide data to ERS (if applicable) RUN button is visible | A text box indicates status messages
|  | Operator - Selects RUN | ABORT button is visible The test sequence runs Test Status is displayed: UUT Passing or Failing status is displayed Test Running indicator is active Text box indicates what step is being performed Test Progress Bar updates Estimate Complete Time is displayed | A text box indicates status messages with test activity
|  | Test Sequence Completes - PASS | Display indicates TEST PASS Display UUT Status is GREEN, "PASS" Results sent to DB BUYOFF OPERATION Button is visible NEW TEST button is visible | 1) BUYOFF OPERATION button causes sequence to record results to ERS 2) NEW TEST button will clear previous test results and prepare for next test This will not buy off operation. If the operator skips the BUYOFF step then the UUT needs to be retested to buy off the operation by the test system or it will need to be bought off using an ERS interface tool
|  | Operator selects to BUYOFF OPERATION | Popup window requiring operator to scan ID | Can the operator ID from the start of the test be sufficient to buy off or does he/she need to scan in again?
|  | Operator scans ID | Check with ERS if operator has Production permissions If OK Info sent to ERS to buy off operation BUYOFF OPERATION Button goes away (becomes invisible) If Not OK with ERS Stay in current state until a valid operator scans in or NEW TEST is clicked
*** Operator moves on to next test ***
|  | Operator - Selects "NEW TEST" | Old test data cleared Prompts for User ID with popup window | Can operator scan in user ID at start of shift and not need to rescan in each time?
|  | Operator - Scans in ID | ID is scanned from Badge PRETEST button is visible
|  | . . . . | . . . .
Single DUT, HW ID and SN can be read from DUT, ERS REJECT
|  | Operator - At Test App GUI, Select "NEW TEST" | Old test data cleared Prompts for User ID with popup window
|  | Operator - Scans in ID | ID is scanned from Badge PRETEST button is visible
Operator - Connects DUT
|  | Operator - Selects PRETEST | UUT is powered ON SN is read from DUT DUT SN is displayed Display UUT Status is WHITE, "Checking ERS" Check with ERS - NOT Correct Operation Display UUT Status is ORANGE, "ERS REJECT" Provide data to ERS (if applicable) NEW TEST button is visible
Operator removes UUT and sends to correct operation
Single DUT, HW ID and SN can be read from DUT, ERS OK, Test FAIL
Test Station is idle and NEW Test button is visible
|  | Operator - At Test App GUI, Select "NEW TEST" | Old test data cleared Prompts for User ID with popup window | Can operator scan in user ID at start of shift and not need to rescan in each time?
|  | Operator - Scans in ID | ID is scanned from Badge PRETEST button is visible
Operator - Connects DUT
|  | Operator - Selects PRETEST | UUT is powered ON SN is read from DUT DUT SN is displayed Display UUT Status is WHITE, "Checking ERS" Check with ERS - Correct Operation Display UUT Status is BLUE, "ERS OK" Provide data to ERS (if applicable) RUN button is visible | A text box indicates status messages with test activity
|  | Operator - Selects RUN | ABORT button is visible The test sequence runs Test Status is displayed: UUT Passing or Failing status is displayed Test Running indicator is active Text box indicates what step is being performed Test Progress Bar updates Estimate Complete Time is displayed | A text box indicates status messages with test activity
|  | Test Sequence Completes - FAIL | Display indicates TEST FAIL Display UUT Status is RED, "FAIL" Results sent to DB Buttons visible: NEW TEST, FAIL OPERATION | 1) FAIL OPERATION button causes sequence to record fail results to ERS and to generate a NCR 2) NEW TEST button will clear previous test results and prepare for next test. This will not fail the operation. If the operator skips the FAIL OPERATION step then the UUT needs to be retested to record to the operation by the test system or it will need to be updated using an ERS interface tool. NOTE: The Test System can be used to enforce that operations are failed if a test fails - operator can not retest until gets pass.
|  | Operator selects to FAIL OPERATION | A non-comformance report (NCR) form is opened Fields are auto populated including detaied info about the test failure. Operator only needs to add notes A SUBMUT button is visible.
|  | Non Conformace form completed and submitted | Failed Operation info is sent to ERS along with the NCR info The NEW TEST button is visible
Single DUT, HW ID and SN manually scanned from DUT, ERS OK, Test PASS
|  | Operator - At Test App GUI, Select "NEW TEST" | Old test data cleared Prompts for User ID with popup window | Can operator scan in user ID at start of shift and not need to rescan in each time?
|  | Operator - Scans in ID | ID is scanned from Badge Prompt "Scan in SN"
Operator - Connects DUT
|  | Operator - Scans DUT SN | DUT SN is displayed Display UUT Status is WHITE, "Checking ERS" Check with ERS - Correct Operation Display UUT Status is BLUE, "ERS OK" Provide data to ERS (if applicable) RUN button is visible
|  | Operator - Selects RUN | ABORT button is visible The test sequence runs Test Status is displayed: UUT Passing or Failing status is displayed Test Running indicator is active Text box indicates what step is being performed Test Progress Bar updates Estimate Complete Time is displayed | A text box indicates status messages with test activity
|  | Test Sequence Completes - PASS | Display indicates TEST PASS Display UUT Status is GREEN, "PASS" Results sent to DB BUYOFF OPERATION Button is visible NEW TEST button is visible | 1) BUYOFF OPERATION button causes sequence to record results to ERS 2) NEW TEST button will clear previous test results and prepare for next test This will not buy off operation. If the operator skips the BUYOFF step then the UUT needs to be retested to buy off the operation by the test system or it will need to be bought off using an ERS interface tool
|  | Operator selects to BUYOFF OPERATION | Popup window requiring operator to scan ID | Can the operator ID from the start of the test be sufficient to buy off or does he/she need to scan in again?
|  | Operator scans ID | Info sent to ERS to buy off operation BUYOFF OPERATION Button goes away (becomes invisible)
*** Operator moves on to next test ***
|  | Operator - Selects "NEW TEST" | Old test data cleared Prompts for User ID with popup window | Can operator scan in user ID at start of shift and not need to rescan in each time?
|  | Operator - Scans in ID | ID is scanned from Badge PRETEST button is visible
|  | . . . . | . . . .
Test System States and Modes
Change Test Station Mode
Performs app initialization
Get Station ID from HW Config
|  | Connect to Test System Monitor | Sends Event: App Launched, includes station ID Indicates if Status Monitor connection OK
|  | Connect to DB and check App Version | Indicates if DB connection OK Indicated if App Version is released
|  | Performs Self Test Sequence | Checks SW module integrity Check Equipment Status Indicates errors on GUI Sends error events to Status Monitor Reads cable harness to detect fixture ID Indicate Fixture ID(s)
|  | Go to Idle State | Ready to start a test NEW TEST button is displayed
|  | From menu, operator selects MODE item | Child Menu displays different modes: | Modes are: Production UUT Debug Maintenance Verification Test
|  | Select Maintenance Mode | A pop up prompts for user ID
|  | Operator scans in badge | Check with DB If user has permissions, go to the new mode. | If user does not have permissions, indicate the issue and stay in current mode.
|  | Tester goes to New Mode | Indicate Mode: Color of GUI frame changes Mode indicator has name of new mode Make visible features for new mode > One or mew additional major GUI tabls become visible with controls and status available for the new mode. > These tables have sub menus to select different views or to launch applicaitons that open in separate windows. | Test Station Mode will be recorded in test results
| Production Mode |  | Use Astronic's Company Color Schema
|  | Controls/Indicators | Tester Health Status DUT SN DUT Status Controls to Run tests Event Status - list actions tester is doing Test Progress Indicators Can navigate to page(s) to get summary Test Station and UUT status in charts graphs and tables
Design Verification Test Mode
|  | Controls/Indicators | Can navigate to page(s) to: 1) Control assets of the test station A GUI to allow manual control/status 2) Get detailed Test Station and UUT status
Maintenance Mode
|  | Controls/Indicators | Can navigate to page(s) to: 1) Control assets of the test station A GUI to allow manual control/status 2) Get detailed Test Station and UUT status
Engineering Mode
|  | Controls/Indicators | Can navigate to page(s) to: 1) Control all assets of the test station 2) Get very detailed Test Station and UUT status
Station Error
|  | Controls/Indicators | This is not a mode but rather a state. A critivcal asset is indicating error The GUI stays in the color for that mode but a obvious error indicator is visible. Status indicates the error. Any tests running is aborted.

## User Scenarios - Mode Change
Scenario | Action | Details | Notes
Test Station App is Launched and change Mode
Performs app initialization
Get Station ID from HW Config
| Connect to Test System Monitor | Sends Event: App Launched, includes station ID Indicates if Status Monitor connection OK
| Connect to DB and check App Version | Indicates if DB connection OK Indicated if App Version is released
| Performs Self Test Sequence | Checks SW module integrity Check Equipment Status Indicates errors on GUI Sends error events to Status Monitor Reads cable harness to detect fixture ID Indicate Fixture ID(s)
| Go to Idle State | Ready to start a test NEW TEST button is displayed
| From menu, operator selects MODE item | Child Menu displays different modes: | Modes are: Production UUT Debug Maintenance Verification Test
| Select Maintenance Mode | A pop up prompts for user ID
| Operator scans in badge | Check with DB If user has permissions, go to the new mode. | If user does not have permissions, indicate the issue and stay in current mode.
| Tester goes to New Mode | Indicate Mode: Color of GUI frame changes Mode indicator has name of new mode Make visible features for new mode > One or mew additional major GUI tabls become visible with controls and status available for the new mode. > These tables have sub menus to select different views or to launch applicaitons that open in separate windows. | Test Station Mode will be recorded in test results
Production Mode |  | Astronic's Company Color Schema
| Controls/Indicators | Tester Health Status DUT SN DUT Status Controls to Run tests Event Status - list actions tester is doing Test Progress Indicators Can navigate to page(s) to get summary Test Station and UUT status in charts graphs and tables
Design Verification Test Mode
| Controls/Indicators | Can navigate to page(s) to: 1) Control assets of the test station A GUI to allow manual control/status 2) Get detailed Test Station and UUT status
Maintenance Mode
| Controls/Indicators | Can navigate to page(s) to: 1) Control assets of the test station A GUI to allow manual control/status 2) Get detailed Test Station and UUT status
Engineering Mode
| Controls/Indicators | Can navigate to page(s) to: 1) Control all assets of the test station 2) Get very detailed Test Station and UUT status
Station Error
| Controls/Indicators | This is not a mode but rather a state. A critivcal asset is indicating error The GUI stays in the color for that mode but a obvious error indicator is visible. Status indicates the error. Any tests running is aborted.

## Test Result Data
Area | Data Item | Data Type | Qty Per Test Run Output | Details | Notes | Table | Columns
Test Station Info | Test Run ID | ?? | 1 | Unique identifier to indicate a specific test run
Test Station Info | Test Station Type | String | 1 | Identifies the type of test station
Test Station Info | Test Station ID | String | 1 | Identifier of the specific test station | There may be more than one of a certain type of test station
Test Station Info | Test Station Equipment List | ?? | 1 | Identifier to the list of test equipment (in another table) | A technician enters equipment list for a test station. This list is assigned a unique identifier. This ID is attached to each test result.
Test Station Info | Test Station Equipment Status | Integer | 1 | 0 = all in Calibration, 1 = Could not verify, 2 = One or more out of calibration | Equipment cal dates is queried form DB using equipment list ID.
Location ID | Location | String | 1 | Location test is being performed. Can use an identifier to point to another DB table with company name and address. | Thic can be read form one of the test station config files.
Test SW Info | Test App Name | String | 1
Test SW Info | Test App Version | String | 1 | Version
Test SW Info | Test App State | Integer | 1 | Released, Preproduction, Engineering, Unspecified
Test SW Info | Test Script Name | String | 1
Test SW Info | Test Script Version | String | 1 | Version
Test SW Info | Test Script State | Integer | 1 | Released, Preproduction, Engineering, Unspecified
Test Mode | Test Mode | String | 1 | Production, DVT, Qual, Maintenance, Engineering
Operator Info | Operator ID Test Start | String | 1 | Scanned form Operator badge
Operator Info | Operator ID Test End | String | 1 | Scanned form Operator badge
Test Info | Test Name | String | 1 | What type of test is this? FT, ATP, HASS, ….
Subtest
Test Info | Test Document | String | 1 | Test procedure document
Test Info | Slot Number | Integer | 1 or Multiple | 1 for single DUT stations, Slot for multiple DUT stations
Test Info | Start Date/Time | Date/Time | 1
Test Info | End Date/Time | Date/Time | 1 |  | Can derrive test duration
Test Info | Result | Integer | 1 | 0 = PASS, Other number is failure code of test failure | Can use error code fields to determine if it was a test failure or an abort due to equipment error or operator.
Test Info | Result Description | String | 1 | Blank for PASS. Details if Fail or Abort. Details will include Test state (cycle etc..), DUT state, Failed step, details of failure, etc…
Test Info | Step Count | Integer | 1 | Test Sequence Steps
Test Info | Step Type
Test Info | Result Count | Integer | 1 | Measured Data
Test Info | Pass Count | Integer | 1 | Number Pass
Test Info | Fail Count | Integer | 1 | Number Fail
Test Info | Cycle Count | Integer | 1 | Used for tests that repeat for a number of cycles like HASS
Test Info | Start Temperature Cycle | Integer | 1 | Used for HASS units
Test Info | Start Temperature State | String | 1 | Used for HASS units
Test Info | Stop Temperature Cycle | Integer | 1 | Used for HASS units
Test Info | Stop Temperature State | String | 1 | Used for HASS units
Test Info
Test Info
Test Info
Operator Input | Notes | String | 1 or Multiple | If fail operator can provide some details. Will be linked to the UUT that failed. | Do we need multiple fields for operator notes?
Operator Input | Test Log
UUT Info | UUT HW PN Root | String | 1 or Multiple | Identifies which type of product it is
UUT Info | UUT HW PN Dash | String | 1 or Multiple | Identifies which type of product it is
UUT Info | UUT HW Version | String | 1 or Multiple | Identifies which HW rev of product it is (if applicable)
UUT Info | UUT SN | String | 1 or Multiple | Serial Number
UUT Info | UUT SW/FW Version(s) | String | 1 or Multiple | Software and/or firmware versions. | Need to handle if there are multiple
Ops Info | Customer ID | String | 1 or Multiple | Points to record for the customer, has more customer info Pulled form ERS
Ops Info | Order Number | String | 1 or Multiple | Pulled form ERS
Ops Info | Operation Number | String | 1 or Multiple | Pulled form ERS
Ops Info
Ops Info
Ops Info
Result Info | Result Date/Time | Date/Time | Many
Result Info | Test Step Number | Integer | Many | Test Strp Number + Name + Spec Ref should create unique identifier to this result.
Result Info | Specification Reference | String | Many
Result Info | Name | String | Many | Name + Specificaiton Reference are used to look up test limits from DB
Result Info | Description | String | Many
Result Info | Measured | Float | Many
Result Info | Units | String | Many
Result Info | Upper Limit | Float | Many
Result Info | Lower Limit | Float | Many
Result Info | Comparison | String | Many | N/A, =, >, >=, <, <=,!=, ….
Result Info | Result | String | Many | Pass, Fail, N/A
Result Info | Result Notes | String | Many | Blank if PASS, details of fail
Result Info | Reference Level
Result Info | See DARYL
Result Info
Result Info

## Test Result Data Req
Group | Item | Type | Notes | Data Collection Notes
Facility |  |  |  | This can either be referenced or recorded for each test run
| Name | Str
| Location | Str | This is the address of the facility
Test Station |  |  |  | This will be recorded for each test run since some of this info may change from day to day.
| Name | Str | This is a user friendly name of the test station - like "Function Test", "Burn In", "Acceptance Test"
| PN | Str
| SN | Str
| Location | Str | This is the location in the factory. There may be multiple production lines with several stations at each line. The location may be a repair line rather than production.
| PC Name | Str
| Aux Info | Array of:(Str) Name, Value | Name/Value Pairs This provides a place for extra info that may be needed by different customers, different types of test stations etc.
Test Station.Software |  |  | We need tracability fo test software | This will be recorded for each test run since some of this info may change from day to day.
| Station Software | Array of:(Str) Name, PN, Version | This describes the software of the test station executive and its components. | This describes the software of the test station executive and its components.
| Test Software | Array of:(Str) Name, PN, Version | This describes the software for the selected test script/sequence that was run. NOTE: A test styation my be capable of many different tests but only one is used for this test run. | This describes the software for the selected test script/sequence that was run. NOTE: A test styation my be capable of many different tests but only one is used for this test run.
Test Station.Equipment |  |  | We need tracability of instruments | This will be recorded for each test run since some of this info may change from day to day.
| Status.Code | Int | 0 = OK, Other = A code to indicate an item is over due cal or other error.
| Status.Desc | Str | A description of an error.
| Equipment List | Array of: Name (Str) Mfg (Str) Model (Str) SN (Str) Cal ID (Str) Cal Type (Int) Cal Due Date (Time/Date) Status(Int) | The Cal Type will indicate if cal is required. The Status will indicate if cal is overdue or other error.
Test Run |  |  |  | A Test Run will link to the Facility and Test Station info.
| Start | Str
| End | Str
| Operator | Str | This is the hardware modificaiton of a UUT
| Mode | Str | This is the test mode. It can be other than 'Production' when doing diagnostics.
| Aux Info | Array of:(Str) Name, Value | Name/Value Pairs This provides a place for extra info that may be needed by different customers, different types of test stations. EXAMPLE: End Operator - this may be different form the satart operator for tests that take a long time. An environment test may want to keep track of Hot/Cold cycles completed. This way if the test failed, a future test can run only the remaining cycles.
UUTs |  |  |  | There will be one or more units under test (UUTs) per test run. This UUT info will be linked to the test run
| PN | Str
| SN | Str
| SW/FW | Array of:(Str) Name, PN, Version | This describes the software and firmware of the UUT
| Aux Info | Array of:(Str) Name, Value | Name/Value Pairs This provides a place for extra info that may be needed by different customers, different types of products. EXAMPLE: HW Mod - this is the hardware modification version of a UUT
Results.Numeric |  |  | This is used for Bool (0,1), Integer, Floating Point | There will be 1 or more results per UUT. Each result will be linked to a specific UUT
| ID | Str | A unique identifier for this result
| Name | Str | Name of the result
| Value | Float | Measured value
| Units | Str
| Comparison | Str | Type: =, !=, >, <, …
| Limit 1 | Float | Single or lower limit
| Limit 2 | Float | Upper limit or not used.
| Result Code | Int | 0 = Pass, 1 = Log, Positive = Fail, Negative = Error
| Result Description | Str | Provides information on failures
| Aux Data | Array of: Name(Str) Type(Str) Data(Blob) | Raw data, images, etc… The Type indictes the format of the data for unpacking it. | Most of the time this is not used but we need a way to link additional data to a result. This will be stored in a separate DB table ansd will be linked to this result.
Results.String |  |  | This is used for Strings but could also be used for Boolean (TRUE, FALSE) | There will be 1 or more results per UUT. Each result will be linked to a specific UUT
| ID | Str | A unique identifier for this result
| Name | Str | Name of the result
| Value | Float | Measured value. This is used for Bool (0,1), Integer, Floating Point
| Units | Str
| Comparison | Str | Type: Equal To, Not Equal To, Contains, Does Not Contain, Less Than, Greater Than
| Limit | Str
| Result Code | Int | 0 = Pass, Positive = Fail, Negative = Error
| Result Description | Str | Provides information on failures
| Aux Data | Array of: Name(Str) Type(Str) Data(Blob) | Raw data, images, etc… The Type indictes the format of the data for unpacking it. | Most of the time this is not used but we need a way to link additional data to a result. This will be stored in a separate DB table ansd will be linked to this result.

## Test Bed Status
Area | Data Item | Data Type | Qty Per Test Run Output | Details | Notes | Table | Columns
Test Station Info | Test Station Type | String
Test Station Info | Test Station ID | String
Test SW Info | Test App Name
Test SW Info | Test App Version
Test SW Info | Test App State
Event Info | Event Time | Time
Event Info | Event Type | String |  | > Test Application Launch Desc = Oper Name > Test Application State Change Desc = Oldstate, NewState > Test Application Exit Desc = Oper Name > Test Start Desc = Test Seq Name, Test Seq Ver, Number of UUTs > Test Complete Desc = Test Seq Name, PassCnt, FailCount, Slot1, HWID1, SN1, Result1, Slot2, HWID2, SN2, Result2,. . . . > Error Desc = Error Code, Error Description
Event Info | Event Description | String

## Test Sequence and Limits
Area | Data Item | Data Type | Qty Per Test Run Output | Details | Notes | Table | Columns